## SRS
S.NO | PRE-CONDITION | TEST CASE DISCRIPTION | EXPECTED VALUE | OBTAINED VALUE | STATE | REVIEW STATUS | REF NO. | TEST STATUS
1 | PIC POWER CONTROLLER | CONNECT POWER TO PIC MICRO CONTROLLER,MONITOR LED. | LED ON OR OFF |  | DRAFT | DRAFT | SRS0002 | NOT DONE
2 | CAN TX AND RX TRANSCIVER | CONNECT THE CAN TX AND RX TO CAN TRANSCIEVER AS PER THE PIN DIAGRAM AND CONNECT THE CAN HIGH AND LOW TO CANBUS AS PER THE CONNECTION. | CHECK THE CONNECTION |  | DRAFT | DRAFT | SRS0003 | NOT DONE
3 | GLOBAL AND PEIE INTERRUPT ENABLE | WRITE A FUNCTION FOR GLOBAL INTURUPT USING "GIE AND PEIE" REGISTER, CALL THIS IN MAIN() | CHECK THE VALUE IS 1 OR 0 |  | DRAFT | DRAFT | SRS0003 | NOT DONE
4 | SET BAUD RATE TO CONFIGURE MODE | SET THE BAURD RATE USING FUNCTION , FOR THAT FISRT SET THE MC IN CONFIGURE MODE AS PER THE CONFIGURATION MODE AND THEN SET THE BAURD RATE USING "BRGCONN " REGISTER AND "CIOCON , CANCON" I/O CONTROLL REGISTER , AND CALL THIS FUNCTION IN MAIN | SET THE VALUE AS PER THE DATASHEET AND CHECK IT CORRECT OR NOT |  | DRAFT | DRAFT | SRS0003 | NOT DONE
5 | CAN CONFIGURATION | WRITE A FUNCTION FOR CAN CONFIGURATION FOR SETTING TX AND RX PINS FOR CAN PROTOCOL AS PET THE DATASHEET | CHECK THE CONFIGURATION |  | DRAFT | DRAFT | SRS0003 | NOT DONE
6 | SET THE FREQ AND CONFIGURE THE MODE | SET THE FREQ 2MHZ AS PER CRYSTALL, WRITE A FUNCTION FOR CONFIGURE MODE AND NORMAL MODE USING CANCON REGISTER | CHECK WETHER THE CONFIGURATION IS CORRECT OR NOT BASED ON THE VALUES TAKEN FROM THE DATASHEET |  | DRAFT | DRAFT | SRS0003 | NOT DONE
7 | CHECK CONDITION | CHECK THE CAN PROTOCAL IS WORKING OR NOT USING CAN INTERUPTS(__Inturupt() isr()1{ } ) | CHECK TEMP MSG |  | DRAFT | DRAFT | SRS0003 | NOT DONE
8 | SENDING MESSAGE | IF THE ABOVE CASE IS WORKING THEN GO WITH THE SENDING MESSAGE ,THE MESSAGE ID 0X432 WITH THE BYTE 3,4,5,6,7 HAVE 0XAA VALUE THROUGH CANBUS using txb0D0 -txb0d7 for message and for lengh tx0dlc, TXB0CON FOR CONTROLL REGISTER FOR TH FLOW | CHECK ISR CONDITION |  | DRAFT | DRAFT | SRS0004 | NOT DONE
9 | LED STATUS | IN ECU USE THE ISR AS A INTERUPT IN THAT BLINK ONE LED FOR STATUS AND LOW THE ISR REGISTER | IF WE REV 0X01 AS A MSG TURN THE LED ON OR IF MSG IS 0X00 TURN OFF LED |  | DRAFT | DRAFT | SRS0005 | NOT DONE
2.AND CONNECT CAN TX AND RX TO CAN TRANSCEIVER(2551). 3.TRANSCIVER H AND L IS CONNECT TO OPP SIDE OF CAN TRANSCEIVER. 4.OTHER ECU IS SEND 0X432 SEND ID TO IMMOBILIZED ECU 5.IN ID 0X432 CHECK BYTE 3,4,5,6,7 EACH VALUE IS 0XAA OR NOT IN IMMOBILIZER ECU. 6.IF IT IS 0XAA THEN SEND A MSG WITH ID OX932 . 7.CHECK WHETHER THE ID 0X932 IN 3 BYTE OF IT IS 0X00 OR 0X01 . 8.IF IT IS 0X00 THEN DONT GLOW A LED IN NORMAL ECU. 9.IF IT IS 0X01 THEN GLOW A LED IN NORMAL ECU.

## SYSRS
S.NO- | REQUERMENT DESCRIPTION | TYPE | STATE | REVIEW STATE | REF.NO | VERIFICATION CRITIRIA
1 | CYIENT IS DEVELOPING IMMOBILIZER FOR CAR | COMMENT | DRAFT | DRAFT | SYRS0001 | -
2 | IMMOBILIZER ECU WORK TO OPEN CAR DOORS | DEFINATION | DRAFT | DRAFT | SYSRS0002 | CHECK WETHER THE IC WORKING OR NOT AND LOGIC IS WORKING OR NOT
3 | THE ECU WILL WORK BASED ON THE MESSAGE'S WHICH ARE GIVING IN CANBUS | DEFINATION | DRAFT | DRAFT | SYSRS0003 | CHECK ECU IS CONNECTED TO CANBUS OR NOT USING INTERUPTS
4 | IF THE MESSAGE ID IS 0X432 HAVE 3-7 BYTE HAVE 0XAA MESSAGE THEN IT WILL OPEN THE CARDOORS | DEFINATION | DRAFT | DRAFT | SYSRS0004 | CHECK THE MSG CORRECT OR NOT
5 | IF THE ABOVE REQUERMENT DESCRIPTION IS GOT CORRECT THEN SEND A ACKNOWLEDGEMENT TO THE BUSMASTER AS A ID 0X932,IN 3BYTE IS A STATUS OF DOOR ,IF IT IS CLOSE 0X00 AND IF IT IS ON 0X01 TO SEND BUSMASTER | DEFINATION | DRAFT | DRAFT | SYSRS0005 | DOOR STATUS