## Sheet1
SNO. | REQUIREMENT DESCRIPTION | TYPE | STATE | REVIEW STATE | REFERENCE NUMBER
1 | The instrument cluster in a vehicle is generally located directly above the steering wheel and displays important vehicle operation information to the driver such as vehicle speed, fuel level and the status of various vehicular systems. | DEFINITION | DRAFT | DRAFT | sysr123
2 | Power Supply to board : 12V power supply, tolerance (+/-0.5V) | REQUIREMENT | DRAFT | DRAFT | sysr467
3 | (a) Hardware Input to Node : Trip Switch ( SW1) is the Push to reset button which reset the travelled distance to 0. (b) Hardware Output from Node : LED1 - Occupant Classification Node Status ( Active - LED1 ON /Not Active - LED1 OFF) LED2 - Cruise Control Node Status ( Active - LED2 ON /Not Active - LED2 OFF) LED3 - System Warning Lamp Status LED4- Hardware warning Lamp Status | REQUIREMENT | DRAFT | DRAFT | sysr654
4 | (a) CAN Input to Node : Warning Lamp Status from Occupant and Cruise Control Node (b) CAN Output from Node : 1. Trip Switch Status 2. On Default status + Last Status 3. Hardware warning lamp status 4. Occupant Classification | REQUIREMENT | DRAFT | DRAFT | sysr124
5 | If Trip Reset Switch ( SW1=0 and SW2==0) is event triggered (PUSH BUTTON) , then Trip Reset status functionality is enabled that should be indicated in CAN Msg ID 0x40 in byte no.5, bit 2 is reset | REQUIREMENT | DRAFT | DRAFT | sysr125
6 | If Trip Reset Switch ( SW1=1 and SW2=1) is event triggered (PUSH BUTTON), then Trip Reset status functionality is disabled that should be indicated in CAN Msg ID 0x40 in byte no.5, bit 2 is no reset | REQUIREMENT | DRAFT | DRAFT | sysr126
7 | if Occupant Classification Node Msg ID (0x20) is not received then LED1= on | REQUIREMENT | DRAFT | DRAFT | sysr127
8 | if Cruise Control Node Message ID (0x30) is not received then LED2= on | REQUIREMENT | DRAFT | DRAFT | sysr128
9 | if Occupant Classificaton Message ID ( 0x20) is received then LED1 = off | REQUIREMENT | DRAFT | DRAFT | sysr129
10 | if Cruise Control Message ID ( 0x30) is received then LED2 = off | REQUIREMENT | DRAFT | DRAFT | sysr130
11 | If Occupant Classification Msg ID (0x20),byte 2, 0x01 (bit3-bit2 ) is received then indicate LED3 = ON (System Warning Lamp) | REQUIREMENT | DRAFT | DRAFT | sysr131
12 | If Cruise Control Msg ID (0x30),byte 7,0x10 (bit4-bit3 ) is received then indicate LED3 = ON (System Warning Lamp) | REQUIREMENT | DRAFT | DRAFT | sysr134
13 | if Trip Reset Switch ( SW1=ON, SW2=OFF ) OR ( SW1=OFF,SW2=ON) enables Hardware Failure Status in Instrument Cluster then indicate LED3=ON ( System Warning Lamp ) | REQUIREMENT | DRAFT | DRAFT | sysr421
14 | If Occupant Classification Msg ID (0x20) is received from CAN Bus, then store all 8 data bytes in EEPROM | REQUIREMENT | DRAFT | DRAFT | sysr521
15 | If Cruise Control Msg ID (0x30) is received from CAN Bus, then store all 8 data bytes in EEPROM | REQUIREMENT | DRAFT | DRAFT | sysr621
16 | Instrument Cluster node will transmit CAN Message ID 0x40 on CAN bus | REQUIREMENT | DRAFT | DRAFT | sysr132

## Sheet2
REQUIREMENT | DRAFT | DRAFT
USE CASE | PROPOSED | INPROGRESS
COMMMENT | APPROVED | APPROVED
DEFINITION | IMPLEMENTED
REMARK | REJECTED